## Budget
| ME 463 Senior Design |  |  |  | Yellow = Ordered
Team Name: | TerraProbe | Date: | 2025-03-14
PENDING ORDERS
Item Description | How will the item be used for the project? | Vendor | Total Item Cost | Shipping Cost | Estimated Purchase date
Arduino | Main Controller Module (x 2) | ME E-shop | 0 | 0 | 2025-02-20
NPK Soil Sensor | Measure Nitrogen, Phosphorous, Potassium content (x1) | Amazon | 49.52 | 0 | 2025-02-20
Soil Moisture Sensor | Measure moisture content of soil (x1) | Personal | 0 | 0 | 2025-02-25
Motor Driver | Motor controller to ESP 32 module (x2) | ME E-shop | 0 | 0 | 2025-02-20
SD Card Module | Transfer data for SD Card Module (x2) | Amazon | 15 | 0 | 2025-02-20
Barrel Plug | Barrel Plug connection for battery | ME E-shop | 0 | 0 | 2025-02-20
Transceiver | Transceiver module (x10) | Amazon | 9.99 | 0 | 2025-02-20
12V/5V Dual Battery | Battery for DAQ System (x2) | Personal | 0 | 0 | 2025-02-20
Button Module | 5 in 1 Module for buttons (x2) | Amazon | 13.82 | 0 | 2025-03-14
Limit Switches | Control Module for limmiting vertical motion | Amazon | 5.99 | - | 2025-03-14
High Torque Motors | For pinion gears mechanism 12V, 35W, 30RPM (x2) | Amazon | 95.06 | 0 | 2025-02-20
OLED Display Module | Real time data shown to user (x1) | Amazon | 14.98 | 0 | 2025-02-20
Pinion Gear | Part #1 for drill mechanism (x2) | McMasterCarr | 90.42 | 0 | 2025-02-26
Rack Gear | Part #2 for drill mechanism (x1) | McMasterCarr | 70.11 | 0 | 2025-02-26
Outer Tubing Round | Part No.T2312250 ( 2ft x 3-1/2" OD x .250" wall x 3.00" ID A513-T5 DOM Round Steel Tube) | Metals Depot | 109.4 | 14.06 | 2025-03-14
Inner Tubing Round | Stainless Steel 304, A=3, B=0.065, Dimension=17in, (x1) | Metal Supermarkets | 45.44 | 0
Sheet Metal | Thickness: .25", 12X12" | Amazon | 35.99 | 0 | 2025-04-01
Key | For gear design (x1 Pack) | McMasterCarr | 15.16 | 0 | 2025-02-26
Bearings | (x2) | McMasterCarr | 16.08 | 0 | 2025-02-26
Heavy Duty Snap Rings | ID 3" | McMasterCarr | 14.07 | - | 2025-04-08
Screw #3 | M4, 0.7mm thread pitch, 8mm length | McMasterCarr | 9.1 |  | 2025-04-08
UHMW Plastic | 12"x24"x0.25" (x1) | McMasterCarr | 26.37 | 0
90 degree USB adapter | For battery to arduino connection (x1) | Amazon | 9.99
Pins | (x1 Pack) | McMasterCarr | 9.78 | 0
Hinges | (x4) | McMasterCarr | 53.4 | 0
Brush | Autonomous cleaning (x1) | Amazon | 7.39
Screw #1 | For foot pedal (x1Pack) | McMasterCarr | 8.35 | 0
Screw #2 | Screws for lids (x1 Pack) | McMasterCarr | 7.33 | 0
Shaft | 0.5" Diameter, 1ft length | McMasterCarr | 16.38 | 0 | 2025-02-26
Plexigalss | 1/8" thick plexiglass (x2) | Amazon | 15.99 | 0 | 2025-02-20
Vinyl Cap | Cap to close inner payload (x2) | United States Plastic Corp | 3.48 | 0
|  | TOTAL | 765.11 | 14.06 | 779.17
COMPLETED ORDERS
Item Description | How will the item be used for the project? | Vendor | Item Cost | Shipping Cost | Purchase date
|  | TOTAL | 0 | 0 | 0
|  | GRAND TOTAL | 765.11 | 14.06 | 779.17